Memory
Operation
V6
If ...
Control signal
Data bus
Output
input
Output with mux
Possible
Critical
Path
(shared across states)
Limitation:
When a miss is encontered all cache block
Will be fetched from memory before the
Fetch can resume.
TODO: stream the data directly from memory
To the core and store them (only once the core
Is busy with already cached data we can fetch the
Remaining addresses to complete a cache block)
(( See ibex’s icache and it’s use of fill buffers))
i_waiting
1’b1
1’b0
1’b1
i_brch
i_brch_addr
BR0
Start of the missing block
Start of the missing block + 1
o_tag_r_addr_0 /
BR0
BR0
BR0+2
BR0+3
int_cnt
0
2
3
i_tag_r_data_1
Tags @ BR0
Tags @ BR0+2
Tags @ BR0+3
Data @ BR0
Data @ BR0+2
Data @ BR0+3
i_bank*_data_1
o_instr_rdy (hit)
o_instr0/
o_instr1
i_clk
i_rst
Interface with the Core:
- i_waiting
- i_brch
- i_brch_addr
- o_instr_rdy
- o_instr0
- o_instr1
Interface with cache’s memory banks:
Interface with the Memory Controller of Memory Management Unit:
- o_mmu_req_addr
- o_mmu_waiting
- i_mmu_data_rdy
- i_mmu_addr_rdy
- i_mmu_bus
instr@BR0
instr@BR0+1
instr@BR0+2
NOP
…
The core is waiting for instructions and ready to consume instruction when i_valid is high
The core is branching
Address of the branch
o_instr0 and o_instr1 are ready for decode and execute...
BR0+2 doesn’t have the pairing bit
o_mmu_waiting
o_mmu_req_addr
Cache block containing BR0+3
i_mmu_bus
1st data
o_tag_r_addr_0
o_tag_r_0
o_tag_w_addr_0
o_tag_w_data_0
o_tag_w_0
bank_tag
i_tag_r_data_1
i_mmu_data_rdy
o_bank0_r_addr_0
o_bank0_r_0
o_bank0_w_0
o_bank0_w_data_0
bank0
(same for bank1)
i_bank0_data_1
The requested cache line
Is waiting for a request
If high: i_mmu_bus is a data (part of the burst)
If high: i_mmu_bus is the address for the next burst
If both are high: End of transmission, control is returned to the core
FF
Tcko
Tdick