CPU CORE
CPU CORE
Program counter
Program counter
Write Emul
L1 Memory
L1 Memory
Write Emul
64Kio
4 way
1024B line
1 emulated
instruction
64Kio
4 way
1024B line
1 emulated
instruction
Branch Unit
(BRU)
Branch Unit
(BRU)
MUX
MUX
Identify
execution
unit
Identify
execution
unit
Identify
execution
unit
Identify
execution
unit
Buffer register (BR)
Buffer register (BR)
IRG register (IR)
IRG register (IR)
Link register (LR)
Link register (LR)
Loop register
Loop register
Decode VFPU
Decode FPU-D
Decode EFU
Decode CMP
(Part of ALU0)
Decode DMA
Decode LSU
Decode LSU
Decode ALU
Decode ALU
Decode
MUL/DIV
Decode VFPU
Decode FPU-D
Decode EFU
Decode CMP
(Part of ALU0)
Decode DMA
Decode LSU
Decode LSU
Decode ALU
Decode ALU
Decode
MUL/DIV
VFPU
Vector Floating
Point Unit
FPU-D
Floating point unit
double precision
EFU
Element
Function
Unit
DIV/SQRT
for Float
CMP
Compare
(Part of ALU0)
DMA
Direct memory
access
LSU
Load Store Unit
LSU
Load Store Unit
ALU
Arithmetic
Logic
Unit
ALU
Arithmetic
Logic
Unit
MUL/DIV
VFPU
Vector Floating
Point Unit
FPU-D
Floating point unit
double precision
EFU
Element
Function
Unit
DIV/SQRT
for Float
CMP
Compare
(Part of ALU0)
DMA
Direct memory
access
LSU
Load Store Unit
LSU
Load Store Unit
ALU
Arithmetic
Logic
Unit
ALU
Arithmetic
Logic
Unit
MUL/DIV
Register File
Register File
ACCU
ACCU
ACCU
ACCU
Register read
ACCU
ACCU
Register read
Flag Register
(RF)
Link register
Flag Register
(RF)
Vector Registers
P Q registers
Register Write
Vector Registers
P Q registers
Register Write
BR register
Loop register
Write Emul
Loop register
Write Emul
Data memory
(MEM)
Data memory
(MEM)
Memory Management Unit (MMU)
Memory Management Unit (MMU)
Memory banks are
mapped at different
addresses
Memory banks are
mapped at different
addresses
ScratchPad
Memory
32Kio
4 way set
Associative
32kio
RW – 128B line
4 way set
Associative
32kio
R – 128B line
ScratchPad
Memory
32Kio
4 way set
Associative
32kio
RW – 128B line
4 way set
Associative
32kio
R – 128B line
With burst mode support
With burst mode support
Coherence
Coherence
Thread SPM
8KiB
To IO controller
To IO controller
RW to/from RAM
To IO controller
To IO controller
RW to/from RAM
RW to/from L2 Thread SPM
To GIF
To GIF
RW to/from L2 shared memory
RW to/from L2 shared memory
Drive controller
(SD / USB / SATA)
Flash memory or
SD card or
Disk...
IO controller
RAM
RAM controller
L2 memory
SPM Scratchpad
512KiB
No coherence
Sound Inferface – SIF
16 channels PCM/ADPCM
44KHz
Pulse Code Modulation
GIF Graphic Interface
L2 Cache buffer
GPU
(Graphic Processing Unit)
L1 Memory
Program counter
128Kio
SPM
Branch Unit
(BRU)
Identify
execution
unit
Identify
execution
unit
PPU
(Pixel Processing Unit)
L1 Cache
Buffer register (BR)
IRG register (IR)
Decode ALU
Decode DMA
Decode LSU
Decode VALU
Decode PPU
Decode EFU
Decode VFPU
PPU
Pixel
Process
Unit
Link register (LR)
Buffer
Loop register
 Registers
32 bits x 64 bits
VFPU
VALU
EFU
Element
Function
Unit
VFPU
VALU
EFU
Element
Function
Unit
VFPU
VALU
EFU
Element
Function
Unit
VFPU
VALU
EFU
Element
Function
Unit
ALU
Arithmetic
Logic
Unit
CMP
Compare
(Part of ALU0)
DMA
Direct memory
access
LSU
Load Store Unit
ACCU
ACCU
ACCU
ACCU
ACCU
 Vectors Registers
128 bits x 64
 Vectors Registers
128 bits x 64
 Vectors Registers
128 bits x 64
 Vectors Registers
128 bits x 64
Loop register
Flag Register
(RF)
Link register
BR register
VFPU
VALU
EFU
Element
Function
Unit
VFPU
VALU
EFU
Element
Function
Unit
VFPU
VALU
EFU
Element
Function
Unit
VFPU
VALU
EFU
Element
Function
Unit
ACCU
ACCU
ACCU
ACCU
 Vectors Registers
128 bits x 64
 Vectors Registers
128 bits x 64
 Vectors Registers
128 bits x 64
 Vectors Registers
128 bits x 64
VFPU
VALU
EFU
Element
Function
Unit
VFPU
VALU
EFU
Element
Function
Unit
VFPU
VALU
EFU
Element
Function
Unit
VFPU
VALU
EFU
Element
Function
Unit
Data memory
(MEM)
Memory banks are
mapped at different
addresses
ACCU
ACCU
ACCU
ACCU
ScratchPad
Memory
128Kio
4 way set
Associative
32kio
RW – 256B line
 Vectors Registers
128 bits x 64
 Vectors Registers
128 bits x 64
 Vectors Registers
128 bits x 64
 Vectors Registers
128 bits x 64
VFPU
VALU
EFU
Element
Function
Unit
VFPU
VALU
EFU
Element
Function
Unit
VFPU
VALU
EFU
Element
Function
Unit
VFPU
VALU
EFU
Element
Function
Unit
ACCU
ACCU
ACCU
ACCU
 Vectors Registers
128 bits x 64
 Vectors Registers
128 bits x 64
 Vectors Registers
128 bits x 64
 Vectors Registers
128 bits x 64